path to archive file
?
?
?
?
Duration in ms that piTelex waits for the teleprinter, after it started sending Z level, until the teleprinter returns the Z level to signal readiness state. Raise if the teleprinter needs more time to start up for special setups, e.g. when switching mains using TP0/TP1 commands.
RX frequency 0 in Hz
RX frequency 1 in Hz
null or positive integer (0 included)
?
TX frequency 0 in Hz
TX frequency 1 in Hz
?
IP port number of tns_host (tns=“TeilNehmerServer“)
filename of file containing direct dials, syntax see userlist.csv.sample
IP port number (ports <1024 are privileged and not accessible for normal users)
IPV4-Adress of local ITtelex-Server host; if 0, Dynamic IP address detection ist used by tns-host
string
number
number
positive integer
number
positive integer
PIN for tns-access, usually 12345
??? dangling ???
deprecated
if true ignore missing / misfunctionning printer device
List of user defined commands for execution in Module Screen; form: {„key1“: „cmd1“, „key2“: „cmd2“,..,..}. „cmd1“ will be executed after typing <ESC>key1<ENTER> a.s.o.. example: {„quick“: „echo the quick brown fox jumps“}; <ESC>quick<ENTER> gives the output „the quick brown fox jumps“
GPIO# of relay coil pin; in non-FSG-mode used to switch the line power of the teletype; in FSG mode, relay is used to invert the polarity of the current loop when a connection is established; see corresponding hardware description
ED1000SC
devindex
devindex
None
?
Prettify-archive-file
arclog_path
path
archive
string
path to archive file
idle time after last dialled digit to start dial process; if ‚+‘, „plus-dialling“ selected (see Documentation)
## params-list.raw
Module	Variable	Parameter	Default	Type or range	comment

Archive	arclog_path	path	archive	string	path to archive directory

CLI	ans	wru_id	NO		Software-WRU-ID
CLI	ans	debug	NO		Debug level (Funktion?)
CLI	devices	devices	None		List of devices (see telex.json; devices can be defined for each t)

CH340TTY	portname	portname	/dev/ttyUSB0	string	serial port used
CH340TTY	baudrate	baudrate	50	50 … ?	Baud rate
CH340TTY	bytesize	bytesize	5	5 … 8	# of Databits
CH340TTY	stopbits	stopbits	serial.STOPBITS_ONE_POINT_FIVE		# of stopbits
CH340TTY	coding	coding	0		?
CH340TTY	loopback	loopback	None		?
CH340TTY	local_echo	loc_echo	False	false / true	?
CH340TTY	inverse_dtr	inverse_dtr	inverse_dtr	false / true	If true, use inverted signal
CH340TTY	inverse_rts	inverse_rts	inverse_rts	false / true	If true, use inverted signal

ED1000SC	recv_squelch	recv_squelch	100	positive integer	Defines the power threshold below which the filter output for A/Z level is ignored; if needed, can be determined experimentally using helper script ED1000/squelch_check.py (see docstring inside).
ED1000SC	recv_debug	recv_debug	False	false / true	If true, output recv_debug.log file inside which the repective filter power output levels for every sample are recorded. Use only for debugging (file will grow quickly).
ED1000SC	send_WB_pulse	send_WB_pulse	False	false / true	If true, send pulse to signal ready-to-dial condition like with the current interface.
ED1000SC	unres_threshold	unres_threshold	100	positive integer	Duration in ms that piTelex waits for the teleprinter, after it started sending Z level, until the teleprinter returns the Z level to signal readiness state. Raise if the teleprinter needs more time to start up for special setups, e.g. when switching mains using ESC-TP0/TP1 commands.
ED1000SC	recv_f0	recv_f0	2250	number	RX frequency 0 in Hz (A level)
ED1000SC	recv_f1	recv_f1	3150	number	RX frequency 1 in Hz (Z level)
ED1000SC	devindex	devindex	None	„null“ or positive integer (0 included)	pyaudio‘s device index for the intended audio device; use ED1000/audiotest.py to list currently available devices.
ED1000SC	baudrate	baudrate	50	50 … ?	Baud rate
ED1000SC	send_f0	send_f0	500	number	TX frequency 0 in Hz (A level)
ED1000SC	send_f1	send_f1	700	number	TX frequency 1 in Hz (Z level)
ED1000SC	zcarrier	zcarrier	False	false / true	If true, piTelex will send A level in idle state. Most teleprinters don‘t need this – set to false, piTelex will cease sending in idle state.

IRC	directed_only	directed_only	False	false / true	?
IRC	irc_client	irc_server	irc.nerd2nerd.org	string	Name or IPV4 address of IRC server
IRC	irc_client	irc_port	6697	number	IP port of IRC server
IRC	irc_client	irc_nick	telextest	string	Nick name
IRC	irc_client	irc_channel	#tctesting	string	IRC Channel to use

ITelexClient	TelexITelexClient._tns_port	tns_port	11811	number	TCP port number of tns_host (tns=“TeilNehmerServer“)
ITelexClient	TelexITelexClient._userlist	userlist	userlist.csv	string	filename of file containing speed dials, syntax see userlist.csv.sample

ITelexSrv	port	port	2342	positive integer < 65536	TCP port number (ports <1024 are privileged and not accessible for normal users)
ITelexSrv	number	tns-dynip-number	0	positive integer	Initially 0 (disable dynamic IP update). Set to own i-Telex calling number to enable dynamic IP update – must be agreed on with i-Telex administrators.
ITelexSrv	number	number	0	positive integer	alias for tns-dynip-number, deprecated
ITelexSrv	tns_pin	tns-pin	None	positive integer < 65536	PIN for dynamic IP update; set according to i-Telex administrator‘s instructions

Log	filename	filename	log.txt	string	path to logfile

Config		wru_fallback			deprecated (replaced by wru_replace_always)

MCP	WRU_ID	wru_id		string	Software-WRU-ID
MCP	WRU_replace_always	wru_replace_always	False	false / true	if true, always replace HW-WRU by $wru_id
MCP	continue_with_no_printer	continue_with_no_printer	True	false / true	if true, ignore missing / faulty printer device; if false, abort connections if teleprinter fails to start up
MCP	dial_timeout	dial_timeout	2.0	'+‘ / float (0.0...55.0)	idle time after last dialled digit to start dial process; if ‚+‘, „plus-dialling“ selected, if ‚0‘, instant dialling is used (see documentation in txDevMCP.md)

News	newspath	newspath	./news		path to news file
News	print_path	print_path	False	false / true	If true, reformat newspath suitable for printing; no functionality by now due to internal affairs…

RPiCtrl	pin_number_switch	pin_number_switch	0		GPIO# of pin connected to number switch of FSG; if 0, use kbd dialling
RPiCtrl	inv_number_switch	inv_number_switch	True	false / true	If true, use inverted signal on pin
RPiCtrl	pin_button_1T	pin_button_1T	0	number	GPIO# of Single button (optional), press button 1T repeatedly to cycle through states Offline, Active, WB
RPiCtrl	pin_button_AT	pin_button_AT	0	number	GPIO# of button AT (optional) Button connects to GND
RPiCtrl	pin_button_ST	pin_button_ST	0	number	GPIO# of button ST (optional) Button connects to GND
RPiCtrl	pin_button_LT	pin_button_LT	0	number	GPIO# of button LT (optional) Button connects to GND
RPiCtrl	pin_button_U1	pin_button_U1	0	number	GPIO# of button user1 (optional) Button connects to GND
RPiCtrl	text	text_button_U1	RY	string	cmd associated with button user1
RPiCtrl	pin_button_U2	pin_button_U2	0	number	GPIO# of button user2 (optional) Button connects to GND
RPiCtrl	text	text_button_U2	RY*30	string	Cmd associated with button user2
RPiCtrl	pin_button_U3	pin_button_U3	0	number	GPIO# of button user3 (optional) Button connects to GND
RPiCtrl	text	text_button_U3	#	string	Cmd associated with button user3
RPiCtrl	pin_button_U4	pin_button_U4	0	number	GPIO# of button user4 (optional) Button connects to GND
RPiCtrl	text	text_button_U4	@	string	Cmd associated with button user4
RPiCtrl	pin_LED_A	pin_LED_A	0	number	GPIO# of LED indicating state „A“ ; LED connects to GND (1kOhm in series!)
RPiCtrl	pin_LED_WB	pin_LED_WB	0	number	GPIO# of LED indicating state „WB“ ; LED connects to GND
RPiCtrl	pin_LED_WB_A	pin_LED_WB_A	0	number	GPIO# of LED indicating state „WB_A“ ; LED connects to GND (1kOhm in series!)
RPiCtrl	pin_LED_status_R	pin_LED_status_R	0	number	GPIO# of RED status LED ; LED connects to GND (1kOhm in series!)
RPiCtrl	pin_LED_status_G	pin_LED_status_G	0	number	GPIO# of GREEN status LED ; LED connects to GND (1kOhm in series!)
RPiCtrl	pin_power	pin_power	0	number	GPIO# of pin used to switch off current loop
RPiCtrl	inv_power	inv_power	False	false / true	If true, use inverted signal on pin

RPiTTY	mode	mode	TW39	TW39 / V10	TW39 for all TTY‘s with high voltage current loop; V10 for machines with V.10 interface (mainly TeKaDe FS200 / FS220)
RPiTTY	baudrate	baudrate	50	50 …	Baud rate
RPiTTY	bytesize	bytesize	5	5 … 8	# of Databits
RPiTTY	stopbits	stopbits	1.5	1 / 1.5 / 2	# of stopbits
RPiTTY	pin_txd	pin_txd	17	number	GPIO# of TX Data pin
RPiTTY	#inv_txd	inv_txd	False	false / true	If true, use inverted signal on pin, not possible with PIGPIO
RPiTTY	pin_dir	pin_dir	0	number	?
RPiTTY	pin_rxd	pin_rxd	27	number	GPIO# of RX Data pin
RPiTTY	inv_rxd	inv_rxd	False	false / true	If true, use inverted signal on pin
RPiTTY	pin_relay	pin_relay	22	number	GPIO# of relay coil pin; in non-FSG mode used to switch the line power of the teletype; in FSG mode, relay is used to invert the polarity of the current loop when a connection is established; see corresponding hardware description
RPiTTY	inv_relay	inv_relay	False	false / true	If true, use inverted signal on pin
RPiTTY	pin_power	pin_power	0	number	GPIO# of pin used to switch off current loop
RPiTTY	inv_power	inv_power	False	false / true	If true, use inverted signal on pin
RPiTTY	pin_number_switch	pin_number_switch	pin_fsg_ns	number	alias for pin_fsg_ns, deprecated
RPiTTY	pin_number_switch	pin_fsg_ns	6	number	GPIO# of pin connected to the number switch; typically wired to pin_rxd
RPiTTY	inv_number_switch	inv_number_switch	False	false / true	If true, use inverted signal on pin
RPiTTY	unknown	use_observe_line	True	false / true	?
RPiTTY	pin_observe_line	pin_observe_line	pin_rxd	number	?
RPiTTY	inv_observe_line	inv_observe_line	inv_rxd	number	If true, use inverted signal on pin
RPiTTY	coding	coding	0		?
RPiTTY	loopback	loopback	True	false / true	?
RPiTTY	timing_rxd	timing_rxd	False	false / true	?
RPiTTY	WB_pulse_length	WB_pulse_length	40	number	set length of WB pulse in milliseconds
RPiTTY	double_WR	double_WR	False	false / true	if true, add an extra <CR> to give the old machines more time to move to the start of the line

Screen	show_BuZi	show_BuZi	True	false / true	If true, show special characters for Bu / Zi on Screen
Screen	show_capital	show_capital	False	false / true	if true, use capital letters on screen
Screen	show_ctrl	show_ctrl	True	false / true	if true, show control sequences on screen
Screen	show_info	show_info	False	false / true	if true, show additional info on screen
Screen	show_line	show_line	True	false / true	if true, show vertical border line „|“ on screen

ShellCmd	lut	LUT	{}	string	List of user defined commands to be executed in response to piTelex ESC commands; form: {„key1“: „cmd1“, „key2“: „cmd2“,..,..}. „cmd1“ will be executed after typing <ESC>key1<ENTER> a.s.o.. example: {„quick“: „echo the quick brown fox jumps“}; <ESC>quick<ENTER> gives the output „the quick brown fox jumps“; can be used for predefined commands like TP0/TP1 (turn off/on power for teleprinter)

Terminal	portname	portname	/dev/ttyUSB0	string	serial port used
Terminal	baudrate	baudrate	300	number	Baud rate
Terminal	bytesize	bytesize	8	number	# of Databits
Terminal	stopbits	stopbits	serial.STOPBITS_ONE	number	# of stopbits
Terminal	parity	parity	serial.PARITY_NONE	NONE / ODD / EVEN	parity bit
Terminal	local_echo	loc_echo	True	false / true	?

Twitter	twitter_client	consumer_key			?
Twitter	twitter_client	consumer_secret			?
Twitter	twitter_client	access_token_key			?
Twitter	twitter_client	access_token_secret			?
Twitter	twitter_client	follow			?
Twitter	twitter_client	track			?
Twitter	twitter_client	languages			?
Twitter	twitter_client	url			?
Twitter	twitter_client	host			?
Twitter	twitter_client	port			?